## Sheet1
TOTAL CONTROL METHODOLOGY
ELEMENT: |  | Product: | Valeo STLA | Station: |  | SASY3 EOL (Focus Verification)
TEST DATA
Date
Operator Employee Number
Shift
Rev No. A | Rev. Date 25-Nov-22 | Start-up Check List |  |  | Reference |  |  |  | Actual |  | Actual |  | Actual |  | Actual |  | Actual |  | Actual |  | Actual |  | Actual |  | Actual |  | Actual |  | Actual
|  | Ground strap |  |  | Alarm sound when removed from terminal
|  | Test Icon Name |  |  | WPIMN200_IMI
|  | Program Version |  |  | 1
|  | Good Reference Sample Verification |  |  | Pass
|  | Reject Reference Sample Verification |  |  | Fail
|  | Pass Reference Sample Expiration Date |  |  | Good Reference Sample
|  | NG Reference Sample Expiration Date |  |  | NG Reference Sample
|  | Valeo Drive Present in "My Computer" |  |  | (\\192.168.56.45)(V:)
|  | Local Disk Drives D, E, and F -- etc. (all applicable) |  |  | Remaining Free Space should not be less than 10GB
|  | EOL1 Tester |  |  | Check PM Expiry Sticker, Must not be expired
|  | Good Reference Sample |  |  | S/N |  | X-Gap | V-Gap | X | Y | X | Y | X | Y | X | Y | X | Y | X | Y | X | Y | X | Y | X | Y | X | Y | X | Y
|  | 1 |  |  | TBD |  | - | - | a | 1
|  | 2 |  |  | TBD |  | - | - | b | 2
|  | - |  |  | - |  | - | - | 3 | c
|  | - |  |  | - |  | - | - | 4 | d
|  | - |  |  | - |  | - | - | 5 | e
|  | - |  |  | - |  | - | - | 6 | f
|  | - |  |  | - |  | - | Final Out (First Test Out + Retest Pass)*100 | 7 | g
Model No.
Sub-lot No.
P.O. No.
Time conducted
First Material for Material Quantity
First Material Verification Inspector Employee Number
First Material Inspector Remarks
Quantity In
Quantity out
First pass Yield (Output/Input)*100
Final Out (First Test Out + Retest Pass)*100
REJECT BREAKDOWN
|  | First Material Check Items | [6 empty] | OCAP
|  | 1. Damaged or scratched lens 2. Damaged PCBA connector 3. Damaged cable connector 4. Detached Component 5. Adhesive Quality after Thermal Care | [6 empty] | Case 1: Three consecutive testing off fresh units failed. Do: Check connection of camera to tester contra connectors. Do: Perform checking of good master sample If results are NOT OKAY (good reference fail) stop production and ask to support to technician. If results are OKAY (good reference pass) performs testing of fresh unit again. After testing fresh units and results are fail for 10 more unit, stop production and escalate to supervisory or engineering level. Case 2: Camera does not display any image Do: Check connection of camera to tester contra connectors. If camera are connected properly and results are the same, ask immediate support from technician. | [11 empty] | Case 5: Camera under test fail particle test Do: Wipe camera lens cloth to remove any dirt and test again. Do: Follow "test disposition" for retest. If 10 or more cameras have same problem, stop production and escalate to supervisory or engineering level.
Evaluation
For start-up check list: Put ✓ If the actual is the SAME with the reference Put ☓ If the actual is the NOT THE SAME with the reference. Ask immediate support from Test technician/ Test Engineer. For first Material Inspector Remarks: Put ✓ If units has no visual defect. Put ☓ If first material unit/s has one of the following first material check items. Indicate the defect number. example: ☓ (2,3)
Case 3: Tester or equipment does not start after performing Power-up process or stops operating in the middle of testing. Do: Restart tester or equipment. If same problem occur escalate to technician. Case 4: Camera under test fail XY value. Do: Unload then I load unit again then retest. Do: Follow "test disposition" for restest. If 10 or more cameras have same problem, stop production and escalate to supervisory or engineering level.
Form No. MFGE-MFGE-005-004
Rev. 03